## Sheet1
Components procured/ordered from WEL:
Component name | Type | Quantity | Part number | Supplier/Manufacturer/Vendor/Purchased Place | cost | Description
FMCW Module | JEDEC standard matrix tray | 2 | 2191-80.00000368-ND | Digikey | 14830 | Used to transmit and receive the high frequency signals
MCP4921 | IC | 2 |  | WEL |  | DAC/Digital to Analog convertor used to convert the SPI interfaced digital input from the microcontroller to produce an analog continuous signal in time.
TL072 opamp | IC |  |  | WEL |  | Opamp used in differential subtractor circuit to shift down the input voltage by 1.6V
Nucleo-F103RB | Microcontroller |  |  | WEL |  | Used to execute the embedded C code
Components procured from external vendors:
Wheels | light weight 4 cm diameter | 4 |  | Mangaldeep |  | used for support of rack to reduce friction
nema 17 stepper motor | stepper motor |  |  | Mangaldeep |  | used to rotate the pinion
A4988 stepper motor driver | IC in breakout board | 3 |  | Mangaldeep |  | used this motor driver to run NEMA 17 stepper motor
Batteries | Lithion ion batteries of 12 voltage | 2 |  | Mangaldeep |  | used 12 voltage for to give input to the motor driver
wire | rigid short wire of 2 mm diameter | 4 |  | Mangaldeep |  | used as axial and connecting to wheels