## Sheet1
Components procured/ordered from WEL:
Component name | Type | Quantity | Part number | Supplier/Manufacturer/Vendor/Purchased Place | cost | Description
VCO (1GHz max.) | 8-pin SOIC | 1+1 | MC100EL1648DG | RS | 1889.86 | Used to stabilize the high frquency signal generated from the LC tank circuit
Fixed Attenuator | AF320 | 1 | PAT-10+ | Mouser electronics | 462.04 | A wideband RF power splitter used to evenly divide signals between two paths.
Bias Tee | GU1414 | 2 | TCBT-14+ | DigiKey | 2324.12 | A transformer-based balun used to convert between balanced and unbalanced signals in RF circuits.
Splitter | CD636 | 1 | ADP-2-4 | DigiKey | 1787.64 | A 2-way power divider that splits an input signal into two equal outputs across a wide frequency range.
Mixer | CD636 | 1 | ADE-2ASK+ | DigiKey | 816.11 | A double-balanced mixer used for frequency mixing of transmitted and received signal
LNA | MMM1362,50 | 1+1 | PSA4-5043+ | DigiKey | 750.04 | used to amplify weak RF signals with minimal added noise
Varactor diode | SOD-523, 2 Pin | 10 | BB175X | Element 14 | 35.82 | used in LC tank circuit of VCO.
Inductor 3.9nH |  | 10 | MP002906 | Element 14 | 2.84 | used in LC tank circuit of VCO.
SMA female connector for PCB |  | 4 |  | Robu | 276 | to connect antennas to pcb
RF coaxial connector
Screw Terminal 3 Pin(optional) | [5 empty] | To give external power supply to pcb
Screw Terminal 2 Pin(optional) | [5 empty] | for other connections between LF and RF board
Header pins | [5 empty] | for other connections between LF and RF board
Capacitor 1nF *2
Capacitor 100nF *2
DAC with EEPROM | Small 6-lead SOT-23 | 1 | MCP4725 | Robu | 132 | Communicates using I2C serial communication protocol with STM board
Dual Low Noise OpAmp | 8-pin SOIC | 1 + 1 | LMV772 | RS | 330.6
DC-DC Switching Boost Regulator | 8-Lead Plastic TSOT-23 | 1 | LT3461 | Element 14 | 537.93 | To step up 5V to 12V
Operational amplifier | DIP, 8 Pins | 1 | LT1077 | Element 14 | 566.44 | To amplify the output of DAC in non-inverting opamp configuration
Linear regulator | DIP, 3 Pins | 1 | 7805 | WEL |  | To step down 7.4V to 5V
Capacitor 0.2uF |  |  |  | WEL
Capacitor 100uF |  |  |  | WEL
Capacitor 10uF |  |  |  | WEL
capacitor 100nF* 4 |  |  |  | WEL
Capacitor 4.7uF |  |  |  | WEL
Capacitor 150 pF |  |  |  | WEL
Capacitor 470nF *2 |  |  |  | WEL
capacitor 22pF |  |  |  | WEL
Capacitor 1uF |  |  |  | WEL
Inductor 33uH * 2 |  |  |  | WEL
Resistor 4.3K *2 |  |  |  | WEL
Resistor 20K |  |  |  | WEL
Resistor 470K *3 |  |  |  | WEL
Resistor 100K *2 |  |  |  | WEL
Resistor 10K *3 |  |  |  | WEL
Resistor 180K |  |  |  | WEL
Resistor 1Mega |  |  |  | WEL
Resistor 2.7 Mega |  |  |  | WEL
Resistor 150k |  |  |  | WEL
Male to female jumper wires |  |  |  | WEL
40 pin header male |  |  |  | WEL
40 pin header female |  |  |  | WEL
On-OFF Rocker switch
switch(optional)
micro switch(optional)
PCB laminate single side
PCB laminate double side
Memory card(optional)
Microcontroller |  |  | NUCLEO-F103RB | WEL
Motor encoder(optional) | [5 empty] | to monitor the horizontal location of the system
3.2 Inch TFT LCD Touch Screen Display V4.0 |  | 1 |  | Robu | 1695 | to visualise the results.
7cm diameter Wheels |  | 4 |  | Mangaldeep | 120 | Part of the maneuver system
L clamps |  | 4 |  | Mangaldeep | 80 | Part of the maneuver system
Batteries 3.7V |  | 2 | Li-ion polymer | WEL |  | power the system